## Sheet1
unit price for 20sets | updated remark | your reply | 20sets price
4.725 |  | ok | 94.5 | IC1 | 1 | ATMEGA32U4-MU | QFN-44
0.525 | 5-7work days | ok | 10.5 | IC2 | 1 | MCP1700T-3602E/TT | SOT23-3
9.87 | RAK4200(H) LORA module | ok | 197.4 | MOD1 | 1 | RAK4200 LORA MODULE EU868MHZ | SM-20
0.42 | Si2301BDS-T1-E3 | ok | 16.8 | Q1,2 | 2 | SI2301BDS | SOT23-3
0.105 |  | ok | 2.1 | D1 | 1 | B5817W (MBR120) | SOD123
0.105 |  | ok | 2.1 | D2 | 1 | BZT52C3V9 | SOD123
0.105 | LTST-C170KRKT | ok | 2.1 | LED1 | 1 | LED RED | 0805
0.315 | X50328MSB4SI | ok | 6.3 | XT1 | 1 | CRYSTAL PASSIVE 8MHZ 4PIN | 5032
0.105 | Fuse 0.5A 1206 13.2V | ok | 2.1 | F1 | 1 | PTC RESETTABLE FUSE 0.5A | 1206
0.105 | Switch Made in China SMD4 5.2*5.2*3MM | ok | 2.1 | SW1 | 1 | SMD TACT SWITCH 5.2X5.2MM H=3MM 4P | SM
0.315 | MKA10110 | ok | 6.3 | SW2 | 1 | REED SWITCH N/O 1.8*10MM | DIP
| DNP | ok | 0 | BAT1 | 1 | NC | DIP
0.105 | Pin header 2*3pin 2.54mm |  | 2.1 | CON1 | 1 | PIN HEADER MALE 2*3P 2.54MM | DIP
0.105 | Pin header 2*4pin 2.54mm |  | 2.1 | CON2 | 1 | PIN HEADER MALE 2*4P 2.54MM | DIP
0.735 | We will supply female header according to link, 90 degrees length 20mm | ok | 14.7 | CON3 | 1 | CONNECTOR RF SMA R/A FEMALE 20MM | DIP
0.84 | USB3131-30-0230-A 5-7work days | ok | 16.8 | CON4 | 1 | USB3131 MICRO B USB VERTICAL FEMALE | DIP
0.105 | Female header 1*6pin 2.54mm height 8.5mm | ok | 2.1 | CON5 | 1 | PIN HEADER FEMALE 1*6P 2.54MM | DIP
0.0525 | Pin header 1*2pin 2.54mm |  | 1.05 | J1 | 1 | PIN HEADER MALE 1*2P 2.54MM | DIP
0.105 |  | ok | 10.5 | C1,6,10,12,13 | 5 | 10UF X5R/X7R | 0603
0.0315 |  | ok | 6.3 | C2,5,7,11,14,15,17,18,19,20 | 10 | 100NF X5R/X7R | 0603
0.021 |  | ok | 0.84 | C3,4 | 2 | 22PF X5R/X7R | 0603
0.21 |  | ok | 8.4 | C8,9 | 2 | 10UF X5R/X7R | 0805
0.21 | Made in China DIP2 1000UF 16V 10*13MM | ok | 4.2 | C16 | 1 | 1000UF 16V 10*13MM | DIP
0.021 |  | ok | 0.84 | R1,2 | 2 | 22R %1 | 0603
0.021 |  | ok | 2.94 | R3,8,10,11,12,14,18 | 7 | 10K %1 | 0603
0.021 |  | ok | 0.42 | R4 | 1 | 220R %1 | 0603
0.021 |  | ok | 1.26 | R5,7,9 | 3 | 100R %1 | 0603
| DNP | ok | 0 | R6 | 0 | NC | 0603
0.021 |  | ok | 0.42 | R13 | 1 | 1M %1 | 0603
0.021 |  | ok | 1.26 | R15,16,17 | 3 | 1K %1 | 0603
| DNP | ok | 0 | R19 | 1 | NC | 0603
| Total price |  | 418.53